## Induction Motor
Calculation of Stator Conductor Size | [5 empty] | As = Iph / ds |  | where ds = current density (Usually 3 - 5 A/mm2)
P = | 1 | hp | = | 746 | watt |  |  | As = Cross sectional area of Stator Conductor
Vph= | 220 | volt | [5 empty] | Iph = Stator Current per phase
Iph= | 1.4129 |  |  |  |  | Iph=watt/cos(si)xVphx3
As= | 0.47096 | mm2 |  |  |  | As= | Pi*r2
Pi= | 3.14
D= | 2r
r= | D/2
For J= | 3
As(Area)= | 0.47096 | mm2 | 23no wire required for 1 hp motor
D(dia)= | 0.77456 | mm
Calculation of number of turns per phase | [6 empty] | Nph = Eph/4.44 X f X flux X kw
Eph = emf per phase (415 if delta connect 220 if star connect)
Eph= | 220 | [5 empty] | frequency = 50Hz
kw= | 0.954 | [5 empty] | kw (window space factor) = 0.954
Bav= | 0.45 | [5 empty] | flux = Bav X A
D= | 8.2 | cm |  |  |  |  | Bav = 0.45 -0.55
L= | 8.2 | cm |  |  |  |  | A=PiDL/P
Pi= | 3.14 | [5 empty] | D = Inner Dia of stator
P(pole)= | 4 | [5 empty] | L = total Stator Length
flux= | 0.0023753 | wb | 0.009501
f= | 50 | Hz
Nph= | 437.3322
Calculation of number of Conductors per Slot(Z) | [8 empty] | Z = Total Conductors / Slots
Slots= | 36
Z= | 72.8887 | === | 183 | Turns